## Core Instructions Control
Instruction | opcode(hex) | opcode(binary) | function(hex) | function(binary) | aluop[3] | aluop[2] | aluop[1] | aluop[0] | alusrc[1] | alusrc[0] | regdst[1] | regdst[0] | memtoreg[1] | memtoreg[0] | regwrite | memread | memwrite | branch | jump | pcsrc | byte | bne | sign | shift_op | float_fs | floating_regwrite | bfpc | double | float_ft
Add | 3 | 000011 | 20 | 100000 | 0 | 0 | 1 | 1 | 0 | 0 | 0 | 1 | 0 | 0 | 1 | 0 | 0 | 0 | 0 | 0 | x | 0 | 0 | 0 | 0 | 0 | 0 | 0 | 0
Add Immediate | 9 | 001001 |  |  | 0 | 0 | 1 | 1 | 0 | 1 | 0 | 0 | 0 | 0 | 1 | 0 | 0 | 0 | 0 | 0 | x | 0 | 0 | 0 | 0 | 0 | 0 | 0 | 0
And | 3 | 000011 | 14 | 010100 | 0 | 0 | 0 | 1 | 0 | 0 | 0 | 1 | 0 | 0 | 1 | 0 | 0 | 0 | 0 | 0 | x | 0 | 0 | 0 | 0 | 0 | 0 | 0 | 0
And Immediate | c | 001100 |  |  | 0 | 0 | 0 | 1 | 0 | 1 | 0 | 0 | 0 | 0 | 1 | 0 | 0 | 0 | 0 | 0 | x | 0 | 1 | 0 | 0 | 0 | 0 | 0 | 0
Branch On Equal | 5 | 000101 |  |  | x | x | x | x | x | x | x | x | x | x | 0 | 0 | 0 | 1 | 0 | 0 | x | 0 | 0 | 0 | 0 | 0 | 0 | 0 | 0
Branch On Not Equal | 4 | 000100 |  |  | x | x | x | x | x | x | x | x | x | x | 0 | 0 | 0 | 1 | 0 | 0 | x | 1 | 0 | 0 | 0 | 0 | 0 | 0 | 0
Jump | 2 | 000010 |  |  | x | x | x | x | x | x | x | x | x | x | 0 | 0 | 0 | 0 | 1 | 1 | x | 0 | 0 | 0 | 0 | 0 | 0 | 0 | 0
Jump And Link | 7 | 000111 |  |  | x | x | x | x | x | x | 1 | 0 | 1 | 0 | 1 | 0 | 0 | 0 | 1 | 1 | x | 0 | 0 | 0 | 0 | 0 | 0 | 0 | 0
Jump Register | 3 | 000011 | 8 | 001000 | x | x | x | x | x | x | x | x | x | x | 0 | 0 | 0 | 0 | 0 | 1 | x | 0 | 0 | 1 | 0 | 0 | 0 | 0 | 0
Load Upper Imm. | f | 001111 |  |  | x | x | x | x | x | x | 0 | 0 | 1 | 1 | 1 | 0 | 0 | 0 | 0 | 0 | x | 0 | 0 | 0 | 0 | 0 | 0 | 0 | 0
Load Word | 12 | 010010 |  |  | 0 | 0 | 1 | 1 | 0 | 1 | 0 | 0 | 0 | 1 | 1 | 1 | 0 | 0 | 0 | 0 | x | 0 | 0 | 0 | 0 | 0 | 0 | 0 | 0
Load Word New | 3 | 000011 | 21 | 100001 | 0 | 0 | 1 | 1 | 1 | 0 | 0 | 0 | 0 | 1 | 1 | 1 | 0 | 0 | 0 | 0 | x | 0 | 0 | 0 | 0 | 0 | 0 | 0 | 0
Nor | 3 | 000011 | 27 | 100111 | 0 | 1 | 0 | 0 | 0 | 0 | 0 | 1 | 0 | 0 | 1 | 0 | 0 | 0 | 0 | 0 | x | 0 | 0 | 0 | 0 | 0 | 0 | 0 | 0
Or | 3 | 000011 | 25 | 100101 | 0 | 0 | 0 | 0 | 0 | 0 | 0 | 1 | 0 | 0 | 1 | 0 | 0 | 0 | 0 | 0 | x | 0 | 0 | 0 | 0 | 0 | 0 | 0 | 0
Or Immediate | e | 001110 |  |  | 0 | 0 | 0 | 0 | 0 | 1 | 0 | 0 | 0 | 0 | 1 | 0 | 0 | 0 | 0 | 0 | x | 0 | 1 | 0 | 0 | 0 | 0 | 0 | 0
Set Less Than | 3 | 000011 | 2a | 101010 | 0 | 1 | 1 | 0 | 0 | 0 | 0 | 1 | 0 | 0 | 1 | 0 | 0 | 0 | 0 | 0 | x | 0 | 0 | 0 | 0 | 0 | 0 | 0 | 0
Shift Left Logical | 3 | 000011 | 0 | 000000 | 0 | 0 | 1 | 0 | 0 | 0 | 0 | 1 | 0 | 0 | 1 | 0 | 0 | 0 | 0 | 0 | x | 0 | 0 | 1 | 0 | 0 | 0 | 0 | 0
Shift Right Logical | 3 | 000011 | 2 | 000010 | 0 | 1 | 0 | 1 | 0 | 0 | 0 | 1 | 0 | 0 | 1 | 0 | 0 | 0 | 0 | 0 | x | 0 | 0 | 1 | 0 | 0 | 0 | 0 | 0
Store Byte | 28 | 101000 |  |  | 0 | 0 | 1 | 1 | 0 | 1 | x | x | x | x | 0 | 0 | 1 | 0 | 0 | 0 | 1 | 0 | 0 | 0 | 0 | 0 | 0 | 0 | 0
Store Word | 2b | 101011 |  |  | 0 | 0 | 1 | 1 | 0 | 1 | x | x | x | x | 0 | 0 | 1 | 0 | 0 | 0 | 0 | 0 | 0 | 0 | 0 | 0 | 0 | 0 | 0
Store Word New | 3 | 000011 | 13 | 010011 | 0 | 0 | 1 | 1 | 1 | 0 | 0 | 0 | x | x | 0 | 0 | 1 | 0 | 0 | 0 | 0 | 0 | 0 | 0 | 0 | 0 | 0 | 0 | 0
Subtract | 3 | 000011 | 24 | 100100 | 0 | 1 | 1 | 1 | 0 | 0 | 0 | 1 | 0 | 0 | 1 | 0 | 0 | 0 | 0 | 0 | x | 0 | 0 | 0 | 0 | 0 | 0 | 0 | 0
Floating points Instructions using integer register file
Divide | 3 | 000011 | 1a | 011010 | 1 | 0 | 0 | 1 | 0 | 0 | x | x | x | x | 0 | 0 | 0 | 0 | 0 | 0 | x | 0 | 0 | 0 | 0 | 0 | 0 | 0 | 0
Move From Hi | 3 | 000011 | 10 | 010000 | 1 | 0 | 1 | 0 | x | x | 0 | 1 | 0 | 0 | 1 | 0 | 0 | 0 | 0 | 0 | x | 0 | 0 | 0 | 0 | 0 | 0 | 0 | 0
Move From Lo | 3 | 000011 | 12 | 010010 | 1 | 0 | 1 | 1 | x | x | 0 | 1 | 0 | 0 | 1 | 0 | 0 | 0 | 0 | 0 | x | 0 | 0 | 0 | 0 | 0 | 0 | 0 | 0
Multiply | 3 | 000011 | 18 | 011000 | 1 | 0 | 0 | 0 | 0 | 0 | x | x | x | x | 0 | 0 | 0 | 0 | 0 | 0 | x | 0 | 0 | 0 | 0 | 0 | 0 | 0 | 0
Shift Right Arith. | 3 | 000011 | 3 | 000011 | 1 | 1 | 0 | 0 | 0 | 0 | 0 | 1 | 0 | 0 | 1 | 0 | 0 | 0 | 0 | 0 | x | 0 | 0 | 1 | 0 | 0 | 0 | 0 | 0
Load FP Single | 31 | 110001 |  |  | 0 | 0 | 1 | 1 | 0 | 1 | 0 | 0 | 0 | 1 | 0 | 1 | 0 | 0 | 0 | 0 | x | 0 | 0 | 0 | 1 | 1 | 0 | 0 | 0
Load FP Double | 35 | 110101 |  |  | 0 | 0 | 1 | 1 | 0 | 1 | 0 | 0 | 0 | 1 | 0 | 1 | 0 | 0 | 0 | 0 | x | 0 | 0 | 0 | 1 | 1 | 0 | 1 | 0
Store FP Single | 39 | 111001 |  |  | 0 | 0 | 1 | 1 | 0 | 1 | x | x | x | x | 0 | 0 | 1 | 0 | 0 | 0 | 0 | 0 | 0 | 0 | 1 | 0 | 0 | 0 | 0
Store FP Double | 3d | 111101 |  |  | 0 | 0 | 1 | 1 | 0 | 1 | x | x | x | x | 0 | 0 | 1 | 0 | 0 | 0 | 0 | 0 | 0 | 0 | 1 | 0 | 0 | 1 | 0

## Floating points Control
Instruction | opcode(hex) | opcode(binary) | fmt(hex) | fmt(binary) | function(hex) | function(binary) | aluop[3] | aluop[2] | aluop[1] | aluop[0] | alusrc | regdst[1] | regdst[0] | memtoreg[1] | memtoreg[0] | regwrite | memread | memwrite | branch | jump | pcsrc | byte | bne | sign | shift_op | float_fs | floating_regwrite | bfpc(floating point branch condtion) | double | float_ft
Branch On FP True | 11 | 010001 | 8 | 01000 | 1 | 1 | x | x | x | x | x | x | x | x | x | 0 | 0 | 0 | 1 | 0 | 0 | x | 0 | 0 | 0 | 0 | 0 | 0 | 0 | 0
Branch On FP False | 11 | 010001 | 8 | 01000 | 0 | 0 | x | x | x | x | x | x | x | x | x | 0 | 0 | 0 | 1 | 0 | 0 | x | 0 | 0 | 0 | 0 | 0 | 1 | 0 | 0
FP Add Single | 11 | 010001 | 10 | 01010 | 0 | 0 | 1 | 1 | 0 | 1 | x | 1 | 1 | 0 | 0 | 0 | 0 | 0 | 0 | 0 | 0 | x | 0 | 0 | 0 | 1 | 1 | 0 | 0 | 1
FP Add Double | 11 | 010001 | 11 | 01011 | 0 | 0 | 1 | 1 | 0 | 1 | x | 1 | 1 | 0 | 0 | 0 | 0 | 0 | 0 | 0 | 0 | x | 0 | 0 | 0 | 1 | 1 | 0 | 1 | 1
FP Compare Single | 11 | 010001 | 10 | 01010 | 32, 3c, 3e |  | 1 | 1 | 1 | 0 | x | x | x | x | x | 0 | 0 | 0 | 0 | 0 | 0 | x | 0 | 0 | 0 | 1 | 0 | 0 | 0 | 1
FP Compare Double | 11 | 010001 | 11 | 01011 | 32, 3c, 3e |  | 1 | 1 | 1 | 0 | x | x | x | x | x | 0 | 0 | 0 | 0 | 0 | 0 | x | 0 | 0 | 0 | 1 | 0 | 0 | 1 | 1